## Ballistics Table
(c) 2001, www.jacksonrifles.com |  | Range | Speed | Energy | Drop | Path | Elevn | Windage | Time
Input data: |  | [yards] | [fps] | [ft.lb] | [inches] | [inches] | [MOA] | [MOA] | [sec]
Brgr 95 VLD | Bullet description | 510 | 2040.1601 | 877.9565 | 65.1997 | -40.8243 | 7.6236 | 3.5641 | 0.61844
3000 | Muzzle speed (fps) | 0 | 3000 | 1898.3969 | 0.00019311 | -1.7502 |  |  | 0
95 | Bullet wt (gn) | 50 | 2897.7416 | 1771.1845 | 0.49387 | 0.31744 | -0.60465 | 0.29319 | 0.050875
0.5 | BC | 100 | 2797.2563 | 1650.4753 | 2.0227 | 1.3499 | -1.2856 | 0.59682 | 0.10356
510 | Special range (yd) | 150 | 2698.5441 | 1536.0437 | 4.6622 | 1.2717 | -0.80742 | 0.91146 | 0.15816
0 | Start range (yd) | 200 | 2601.6052 | 1427.6682 | 8.4952 | 0 | 0 | 1.2377 | 0.21477
50 | Increment (yd) | 250 | 2506.4393 | 1325.1312 | 13.6123 | -2.5558 | 0.97364 | 1.5762 | 0.27351
0 | Impact Ht. (in) | 300 | 2413.0466 | 1228.2193 | 20.113 | -6.4952 | 2.062 | 1.9277 | 0.3345
200 | at Zero range (yd) | 350 | 2321.4271 | 1136.7229 | 28.1064 | -11.9273 | 3.2455 | 2.293 | 0.39788
10 | Wind speed (mph) | 400 | 2231.5807 | 1050.4362 | 37.713 | -18.9725 | 4.5173 | 2.6728 | 0.46378
3 | Wind dir. (o'clock) | 450 | 2143.5074 | 969.1578 | 49.0652 | -27.7635 | 5.8759 | 3.068 | 0.53237
0 | Temp. (Celcius) | 500 | 2057.2073 | 892.6899 | 62.3097 | -38.4466 | 7.3232 | 3.4797 | 0.6038
500 | Altitude (feet) | 550 | 1972.6804 | 820.839 | 77.6087 | -51.1844 | 8.8631 | 3.9088 | 0.67826
1000 | Pressure (mbar) | 600 | 1889.9266 | 753.4152 | 95.1423 | -66.1567 | 10.5011 | 4.3565 | 0.75594
1.75 | Scope Ht. (in) | 650 | 1808.9459 | 690.233 | 115.1107 | -83.5637 | 12.2438 | 4.824 | 0.83707
1.05 | in./MOA @ 100 yds | 700 | 1729.7384 | 631.1105 | 137.7368 | -103.6285 | 14.0991 | 5.3127 | 0.92187
0.5 | Retard. Coeff. rate | 750 | 1652.3041 | 575.87 | 163.2697 | -126.6002 | 16.0762 | 5.8241 | 1.0106
1300 | Break Velocity (fps) | 800 | 1576.6429 | 524.3378 | 191.9885 | -152.7576 | 18.1854 | 6.3597 | 1.1035
|  | 850 | 1502.7548 | 476.3441 | 224.2061 | -182.4139 | 20.4385 | 6.9213 | 1.201
Calculated data & constants: |  | 900 | 1430.6399 | 431.723 | 260.2748 | -215.9213 | 22.8488 | 7.5108 | 1.3033
0.4832 | Adjusted BC | 950 | 1360.2982 | 390.3128 | 300.5921 | -253.6774 | 25.4313 | 8.1305 | 1.4108
4514.5002 | Retardation coeff. | 1000 | 1291.7296 | 351.9555 | 345.608 | -296.1319 | 28.203 | 8.7826 | 1.524
4362.7898 | Adj. Retard. Coeff. | 1050 | see notes
1000 | Standard pressure | 1100 | see notes
246 | Mayewski constant | 1150 | see notes
32 | Temp. (Faht.) | 1200 | see notes
8.4952 | Drop at Zero
Acknowledgement:
Methods and formulae used in this spreadsheet were developed by Prof. Arthur J Pejsa, http://www.pejsa.com/
Notes:
Simplified ballistic table for supersonic trajectories
Predictions are not precise for bullet speeds below trans-sonic Break Velocity
Use Prof. Pejsa's computer program for trans-sonic and sub-sonic trajectories
Work in progress:
0 | Incline (deg.)
14.5 | Rifle weight (lb)
Note on B6: Peter H Jackson: Bullet manufacturer's G1 Mayewski/Ingalls Ballistic Coefficient, or G1 BC derived from firing test data.
Note on B17: Peter H Jackson: Height of scope centre-line above bore centre-line
Note on B18: Peter H Jackson: Inches at 100 yds per MOA graduation on scope turret: 1.09 for NightForce 1.05 for Leupold
Note on B19: Peter H Jackson: 0.5 for Spitzer boat-tail 0.4 for flat-based (or figure derived from firing test data)
Note on B20: Peter H Jackson: 1300 fps for most rifle bullets
Note on B23: Peter H Jackson: Adjusted for non-standard atmospheric conditions.

## Gunstock table
Range | Elevn | Wind
[yards] | [MOA] | [MOA]
200 | 0 | 1.2377
250 | 0.97364 | 1.5762
300 | 2.062 | 1.9277
350 | 3.2455 | 2.293
400 | 4.5173 | 2.6728
450 | 5.8759 | 3.068
500 | 7.3232 | 3.4797
550 | 8.8631 | 3.9088
600 | 10.5011 | 4.3565
650 | 12.2438 | 4.824
700 | 14.0991 | 5.3127
750 | 16.0762 | 5.8241
800 | 18.1854 | 6.3597
850 | 20.4385 | 6.9213
900 | 22.8488 | 7.5108
950 | 25.4313 | 8.1305
1000 | 28.203 | 8.7826
3000 | fps - BC | 0.5

## Calculate BC from test data
Work in progress