## Barrel mass
Barrel mass calculation (imperial units) |  |  |  | (c) Copyright, P H Jackson, 2001 | www.jacksonrifles.com
Enter your barrel dimensions (change only the blue figures)
Bore diameter | 0.24 | inch |  | (enter nominal bore diameter)
Thread diameter | 1.06 | inch |  | (enter nominal receiver thread diameter)
Thread length | 0.9 | inch |  | (include thickness of recoil lug, if any)
Reinforce diameter | 1.25 | inch |  | (enter diameter of barrel just in front of receiver)
Reinforce length | 1.6 | inch |  | (enter zero if no cylindrical section in front of receiver)
Taper 1 diameter | 1 | inch |  | (enter diameter at end of first taper)
Taper 1 length | 2.5 | inch |  | (enter length of first taper)
Taper 2 diameter | 0.78 | inch |  | (enter zero for single-taper barrels)
Taper 2 length | 19.5 | inch |  | (enter zero for single-taper barrels)
Cartridge body diameter | 0.46 | inch
Cartridge body length | 1.5 | inch
Total barrel mass | 4 | lb | 7.9 | oz
Overall barrel length | 24.5 | inch
For BR competition barrels, enter max. permitted dimensions (change only the red figures)
Regulation reinforce dia. | 1.25 | inch
at length | 4 | inch
Regulation muzzle dia. | 0.75 | inch
at length | 26 | inch
Max. allowed muzzle dia. | 0.78409 | inch
at OAL | 24.5 | inch
Other data:
Steel density | 0.278 | lb/in3 |  | (usually 0.278 lb/in3 for stainless barrels)
Calculated data (do not change)
Bore mass | -0.28926 | lb
Thread mass | 0.22079 | lb
Reinforce mass | 0.54585 | lb
Taper 1 mass | 0.69369 | lb
Taper 2 mass | 3.3897 | lb
Chamber mass | -0.069301 | lb